## Sheet1
| name | type | description | New Column (Y/N)
1 | Ref | integer | Reference source in which data was published in | 0
2 | Soil | character |  | 0
3 | Site | character |  | 0
4 | Field | character | Field or lab measurement | 0
5 | Method | character | Hydraulic conductivity measurement method | 0
6 | Depth.cm_Top | numeric | Top depth of the horizon (cm) | 0
7 | Depth.cm_Bottom | numeric | Bottom depth of the horizon (cm) | 0
8 | Height.cm | numeric | Length of sample (cm) | 0
9 | Dia.cm | numeric | Diameter of sample (cm) | 0
10 | Ksat | numeric | Saturated Hydraulic conductivity (variable unit) | 0
11 | Units_Ksat | character | Measurement units of Ksat | 0
12 | Stdev_Ksat | numeric |  | 0
13 | Ksat_cmhr | numeric | Saturated hydraulic conductivity (cm/hr) | 1
14 | Stdev_Ksat_cmhr | numeric |  | 0
15 | Db | numeric | Bulk density (g/cm^3) | 0
16 | Stdev_Db | numeric |  | 0
17 | Calculated_Db | numeric |  | 0
18 | Mean_Db | numeric |  | 0
19 | VCOS | numeric | Very coarse sand, 1.0 to 2.0 mm (mass percent) | 0
20 | COS | numeric | Coarse sand, 0.5 to 1.0 (mass percent) | 0
21 | MS | numeric | Medium sand, 0.25 to 0.5 mm (mass percent) | 0
22 | FS | numeric | Fine sand, 0.10 to 0.24 mm (mass percent) | 0
23 | VFS | numeric | Very fine sand, 0.05 to 0.10 mm (mass percent) | 0
24 | Sand | numeric | Sand, 0.05 to 2.0 mm (mass percent) | 0
25 | Silt | numeric | Silt, 0.002 to 0.05 mm (mass percent) | 0
26 | Clay | numeric | Clay, less than 0.002 mm (mass percent) | 0
27 | Stdev_Sand | numeric |  | 0
28 | Stdev_Silt | numeric |  | 0
29 | Stdev_Clay | numeric |  | 0
30 | Stdev_Coarsefragment | numeric |  | 0
31 | Coarsefraction | numeric |  | 0
32 | Texclass | character | USDA textural class | 0
33 | TexModifier_code | character | USDA textural class modifier | 1
34 | Texclass_Code | character | USDA textural class code | 1
35 | Tex_additional_info | character |  | 0
36 | Texture_unknown | character |  | 0
37 | Structure | character |  | 0
38 | OC | numeric | Organic carbon (mass percent) | 0
39 | Stdev_OC | logical |  | 0
40 | OM | numeric |  | 0
41 | Units_OM | character |  | 0
42 | Horizon | character |  | 0
43 | Th_sat | numeric |  | 0
44 | Ref2 | integer |  | 0
45 | Remark | character | Any comments about the data | 0
46 | sum.Sand | numeric | Calculation steps used for texture cleaning | 1
47 | diff.Sand | numeric | Calculation steps used for texture cleaning | 1
48 | sum.vs.Sand | numeric | Calculation steps used for texture cleaning | 1
49 | diff.vs.Sand | numeric | Calculation steps used for texture cleaning | 1
50 | diff.vs.sum.Sand | numeric | Calculation steps used for texture cleaning | 1
51 | rVCOS | numeric | Recalculated - Very coarse sand, 1.0 to 2.0 mm (mass percent) | 1
52 | rCOS | numeric | Recalculated - Coarse sand, 0.5 to 1.0 (mass percent) | 1
53 | rMS | numeric | Recalculated - Medium sand, 0.25 to 0.5 mm (mass percent) | 1
54 | rFS | numeric | Recalculated - Fine sand, 0.10 to 0.24 mm (mass percent) | 1
55 | rVFS | numeric | Recalculated - Very fine sand, 0.05 to 0.10 mm (mass percent) | 1
56 | rSand | numeric | Recalculated - Sand, 0.05 to 2.0 mm (mass percent) | 1
57 | rSilt | numeric | Recalculated - Silt, 0.002 to 0.05 mm (mass percent) | 1
58 | rClay | numeric | Recalculated - Clay, less than 0.002 mm (mass percent) | 1
59 | rsum.Sand | numeric | Calculation steps used for texture cleaning | 1
60 | rdiff.Sand | numeric | Calculation steps used for texture cleaning | 1
61 | rsum.vs.Sand | numeric | Calculation steps used for texture cleaning | 1
62 | rdiff.vs.Sand | numeric | Calculation steps used for texture cleaning | 1
63 | rdiff.vs.sum.Sand | numeric | Calculation steps used for texture cleaning | 1
64 | rTexclass | factor | Recalculated - USDA textural class | 1
65 | Texgroup | character | Custom textural grouping based on 7 textural classes | 1
66 | Texgroup_siltFSVFS | character | Another custom textural grouping based on 7 textural classes | 1
67 | d10 | numeric | D10 value calculated from 7 textural classes (µm) | 1
68 | d50 | numeric | D50 value calculated from 7 textural classes (µm) | 1
69 | d60 | numeric | D60 value calculated from 7 textural classes (µm) | 1
70 | CU | numeric | Coeficient of uniformity value calculated from 7 textural classes (µm) | 1
71 | d10_2 | numeric | D10 value calculated from 3 textural classes (µm) | 1
72 | d50_2 | numeric | D50 value calculated from 3 textural classes (µm) | 1
73 | d60_2 | numeric | D60 value calculated from 3 textural classes (µm) | 1
74 | CU_2 | numeric | Coeficient of uniformity value calculated from 3 textural classes (µm) | 1
75 | COC | numeric | Complexed organic carbon (%) | 1
76 | logOC | numeric | log base e transformed OC | 1
77 | log10OC | numeric | log base 10 transformed OC | 1
78 | log.Ksat | numeric | log base e transformed Ksat | 1
79 | log10.Ksat | numeric | log base 10 transformed Ksat | 1
80 | logCU | numeric | log base e transformed CU | 1
81 | logCU_2 | numeric | log base e transformed CU_2 | 1